## Motor data
| Maxon |  | Cheap motor
| Voltage / V | 15 | Voltage / V | 12
| No load speed / rpm | 7200 | No load speed / rpm | 7000
| Nominal speed / rpm | 6500 | Nominal speed / rpm | 6070
| Nominal torque / mNm | 74.2 | Nominal torque / mNm | 70.6 | ?
| Nominal current / A | 4 | Nominal current / A | 4.5 | ?
| Stall torque / mNm | 931 | Stall torque / mNm | 888 | ?
| Stall current / A | 47.9 | Stall current / A | 35 to 40
| Resistance / Ohm | 0.313 | Resistance / Ohm | ?
| Inductance / mH | 0.085 | Inductance / mH | ?
| Torque const. / mNm/A | 19.4 | Torque const. / mNm/A | 16.4
| Speed const. / rpm/V | 491 | Speed const. / rpm/V | 580
? | Max. Radial load / N | 28 | Max. Radial load / N | ?

## Max current duty cylce
I_N in A | t_ON in % | I_max in A
4 | 1 | 40
| 2 | 28.2843
| 4 | 20
| 6 | 16.3299
| 8 | 14.1421
| 10 | 12.6491
| 12 | 11.547
| 14 | 10.6904
| 16 | 10
| 18 | 9.4281
| 20 | 8.9443
| 22 | 8.528
| 24 | 8.165
| 26 | 7.8446
| 28 | 7.5593
| 30 | 7.303
| 32 | 7.0711 | OLD
| 34 | 6.8599 | PS system: |  | FE system:
| 36 | 6.6667 | Desired torque in Nm | Used gear ratio | Desired torque in Nm | Used gear ratio
| 38 | 6.4889 | 3 | 20 | 2.3 | 14
| 40 | 6.3246
| 42 | 6.1721 | Max current in A |  | Max current in A
| 44 | 6.0302 | 7.732 |  | 10.0174
| 46 | 5.8977
| 48 | 5.7735 | Max duty cycle in % |  | Max duty cycle in %
| 50 | 5.6569 | 26 |  | 16
| 52 | 5.547
| 54 | 5.4433
| 56 | 5.3452
| 58 | 5.2523
| 60 | 5.164
| 62 | 5.08 | NEW
| 64 | 5 | PS system: |  | FE system:
| 66 | 4.9237 | Desired torque in Nm | Used gear ratio | Desired torque in Nm | Used gear ratio
| 68 | 4.8507 | 3 | 27.5 | 1.9 | 20
| 70 | 4.7809 |  | with smaller drum
| 72 | 4.714 | Max current in A |  | Max current in A
| 74 | 4.6499 | 5.6232 |  | 5.7927
| 76 | 4.5883
| 78 | 4.5291 | Max duty cycle in % |  | Max duty cycle in %
| 80 | 4.4721 | 50 |  | 48
| 82 | 4.4173
| 84 | 4.3644
| 86 | 4.3133
| 88 | 4.264
| 90 | 4.2164
| 92 | 4.1703
| 94 | 4.1257
| 96 | 4.0825
| 98 | 4.0406
| 100 | 4

## Alternatives
Motor | Motor data
https://www.maxongroup.com/maxon/view/product/motor/dcmotor/re/re40/148877 | https://www.maxongroup.com/medias/sys_master/root/8832722665502/19-DE-136.pdf